## Sheet1
Table 1: Technical Boundary Conditions
Definition | Symbol | Numerical Value | Derived SI Unit | Remark
Gravitational acceleration | g | 9.81 | m/s2
Normalized Friction Coefficient | µ1 | 0.8 | - | Friction coefficient between road surfaces and tires
Standard Friction Coefficient | µ2 | 0.39 | - | Average friction coefficient of CP4226D27-APH420 brake pads on stainless steel disc [Disclaimer Reference]
Maximum Deceleration | amax | 7.848 | m/s2 | Maximum braking deceleration due to gravity. Equivalent to 0.8G
Table 2: Dimension & Weight
Definition | Symbol | Numerical Value | SI Unit | Remark
Gross weight | m | 275 | Kg | Maximum total weight of the race car fully equipped for operation included the driver.
Kerb weight | m0 | 205 | Kg | Total weight of the race car fully equipped for operation without either passengers or cargo.
Wheelbase | L | 1.525 | m
Front axle distance from Gravity Centre | LGC-F | 0.779 | m | Distance between car's center of gravity and front axle along x-axis
Rear axle distance from Gravity Centre | LGC-R | 0.746 | m | Distance between car's center of gravity and rear axle along x-axis
Gravity Centre from Wheelbase | LGC-L | 0.36 | m | Distance between car's gravity centre towards the wheelbase along z-axis
Dynamic tire radius | rdyn | 0.235 | m | if got more info regarding measurement i.e. tire pressure and method of measuremnt. Reference as datenblatt hhn racing
Front rotor mean friction radius | rrotor,m,F | 0.094 | m | letak ref of formula calculation
Rear rotor mean friction radius | rrotor,m,R | 0.092 | m | letak ref of formula calculation
Diameter of Caliper's Piston | Dcp | 0.0254 | m | letak ref from AP Racing link http://www.apracing.com/ProductDetail.aspx?ProductID=2538 . Valid for front and rear calipers.
Piston diameter of brake master cylinders | Dmc | 0.015 | m | The same diameter for both front and rear brake systems
Front Rotor External Diameter | DF | 0.218 | m
Front Rotor Internal Diameter | dF | 0.156 | m
Front Rotor Centre Float Radius | RFF | 51 | mm
Rear Rotor Centre Float Radius | RFR | 51 | mm
Rear Rotor External Diameter | DR | 0.208 | m
Rear Rotor Internal Diameter | dR | 0.156 | m
Effective Area of Single Caliper Piston | Acp | 0.00050671 | m2 | See equation number 25
Effective Area of the Master Cylinder Hydraulic Piston | Amc | 0.00017671 | m2 | See equation number 26
Table 3: Forces, Moment of Forces and Line Pressure
Definition | Symbol | Numerical Value | Derived SI Unit | Remark
Weight Force | FG | 2697.75 | N | See equation number 3
Deceleration Force in x-axis | Fdx | 2158.2 | N | See equation number 2
Mass Point Friction Force | FR | 2158.2 | N | See equation number 1
Distributed Weight Force on Front Axle in Z-axis | FGF | 1829.163 | N | See equation number 8
Distributed Weight Force on Rear Axle in Z-axis | FGR | 868.587 | N | See equation number 9
Distributed Friction Force on Front Axle | FRF | 1463.3304 | N | See equation number 10
Distributed Friction Force on Rear Axle | FRR | 694.8696 | N | See equation number 11
Distributed Friction Force on Individual Front Tire | FRF-i | 731.6652 | N | See equation number 12
Distributed Friction Force on Individual Rear Tire | FRR-i | 347.4348 | N | See equation number 13
Distributed Moment on Individual Front Axle | MF-i | 171.9413 | Nm | See equation number 14
|  | 171941.3174 | Nmm
Tangential Force on Front Rotor Float Clamp | FTFC | 842.8496 | N | See equation number X von prof (eqn no 27)
90% Tangential Force on Front Rotor Float Clamp | FTFC,0.9 | 758.5646 | N
40% Tangential Force on Front Rotor Float Clamp | FTFC,0.4 | 337.1398 | N
Distributed Moment on Individual Rear Axle | MR-i | 81.6472 | Nm | See equation number 16
|  | 81647.1826 | Nmm
Tangential Force on Rear Rotor Float Clamp | FTRC | 400.2313 | N | See equation number X von prof (eqn no 27)
90% Tangential Force on Rear Rotor Float Clamp | FTRC,0.9 | 360.2082 | N
30% Tangential Force on Rear Rotor Float Clamp | FTRC,0.4 | 160.0925 | N
Tangential Force on Front Rotor | Ft,rotor,F,i | 1829.163 | N | See quation number 15
Tangential Force on Rear Rotor | Ft,rotor,R,i | 887.4694 | N | See equation number 17
Front Caliper Piston Force | FpF | 2345.0807 | N | See equation number 18
Rear Caliper Piston Force | FpR | 1137.7813 | N | See equation number 19
Front Line Pressure | PF | 2314037.9834 | Pa | See equation number 20
|  | 23.1404 | bar
|  | 2.314 | N/mm2
Rear Line Pressure | PR | 2245440.0194 | Pa | See equation number 21
|  | 22.4544 | bar
|  | 2.2454 | N/mm2
Distributed Force on Front Master Cylinder | Fmc,F | 408.9243 | N | See equation number 22
Distributed Force on Rear Master Cylinder | Fmc,R | 396.802 | N | See equation number 23
Minimum Brake Actuation Force | Fmc | 805.7263 | N | See equation number 24
Table 4: Ideal Calculation of Rear Brake Moment Transmission
Ideal Tangential Force on Rotor Mean Friction Radius | FTR,i | 443.7347 | N | See equation number 28
Rear pressure force | FPR | 1137.7813 | N | See equation number 29
Ideal Individual Moment | Mges,i | 81.6472